## Tabelle1
Spalte1 | Spalte2 | Spalte3 | Spalte4 | Anzahl | Spalte5 | Preis ins.
A1 | Arduino_Nano_v3.x | http://www.mouser.com/pdfdocs/Gravitech_Arduino_Nano3_0.pdf | Module:Arduino_Nano | 1 |  | 20.-
> C2, C6, C12 | 2.2u | -- verschiedene Werte -- | Capacitor_SMD:C_0805_2012Metric | 3 | -- verschiedene Werte --
C3 | 10n | ~ | Capacitor_SMD:C_0805_2012Metric | 1
> C4, C5, C18 | 1u | ~ | Capacitor_SMD:C_0805_2012Metric | 3
> C7, C8 | 100n | ~ | Capacitor_SMD:C_0805_2012Metric | 2
C9 | 4.7n | ~ | Capacitor_SMD:C_0805_2012Metric | 1
C10 | 47u | ~ | Capacitor_SMD:C_0805_2012Metric | 1
> C11, C13-C17 | 10u | https://product.tdk.com/system/files/dam/doc/product/capacitor/ceramic/mlcc/catalog/mlcc_commercial_midvoltage_en.pdf | Capacitor_SMD:C_1210_3225Metric | 6 | 810-C3225X7R2A106K25
> D1-D6 | D | ~ | Diode_SMD:D_SMA | 6
D7 | LED_RGB | ~ | LED_SMD:LED_RGB_5050-6 | 1
IC1 | MIC28514T-E_PHA | http://ww1.microchip.com/downloads/en/DeviceDoc/20005693C.pdf | MIC28514TEPHA | 1
J1 | Screw_Terminal_01x02 | ~ | Connector_AMASS:AMASS_XT60PW-M_1x02_P7.20mm_Horizontal | 1
> J2-J7, J10 | Conn_01x03_Pin | ~ | Connector_PinHeader_2.54mm:PinHeader_1x03_P2.54mm_Horizontal | 7
> J8, J9, J11-J14 | Conn_01x02_Pin | https://www.phoenixcontact.com/en-us/products/pcb-header-mc-15-2-g-381-au-1851902?type=pdf | Terminal_2:1851902 | 6 | 651-1851902
L1 | 8.2u | https://www.mouser.ch/datasheet/2/54/Bourns_SRP8540A_datasheet-2758344.pdf | SpuleDCDC:INDPM8884X400N | 1 | 652-SRP8540A-8R2M
> L5-L10 | 100u | https://www.mouser.ch/datasheet/2/54/srr1280-1391363.pdf | SpuleLED2:VLS6045 | 6 | 652-SRR1280-101M
R1 | 0 | ~ | Resistor_SMD:R_0805_2012Metric | 1
> R2, R5 | 2.2 | ~ | Resistor_SMD:R_0805_2012Metric | 2
R3 | 100k | ~ | Resistor_SMD:R_0805_2012Metric | 1
R4 | 200k | ~ | Resistor_SMD:R_0805_2012Metric | 1
R6 | 1.42k | ~ | Resistor_SMD:R_0805_2012Metric | 1
R7 | 16.2k | ~ | Resistor_SMD:R_0805_2012Metric | 1
> R8, R9 | 10k | ~ | Resistor_SMD:R_0805_2012Metric | 2
> R10-R15 | 0.5 | ~ | Resistor_SMD:R_0805_2012Metric | 6
U1 | ~ |  | Library:Luftdruck_6 | 1
> U4-U9 | AL8862SP-13 | https://eu.mouser.com/datasheet/2/115/AL8862-1274720.pdf | AL8862SP-13:SOIC127P600X170-9N | 6 | 621-AL8862SP-13